## PanelFunction
C function | [8 empty] | Interface | [8 empty] | CLI
# | Type | FuncName | Inputs | Outputs | Affected Subsystems | Description | Comments | Status | MainCommand | SubCommand | Inputs |  | Outputs |  | MatlabStatus | PanelControlStatus
[11 empty] | fields (ByteOffset : Bytes : FieldName) | # Bytes | fields (ByteOffset : Bytes : FieldName) | # Bytes |  |  |  | field | -x | options | default | field | -x | options | default | field | -x | options | default | field | -x | options | default | field | -x | options | default | field | -x | options | default | field | -x | options | default | field | -x | options | default
1 | ResultStrct | PANEL_CONFIGURATION_DFE | (DFEConfig cfg) |  |  |  |  | Not started | 0x50 | [5 empty] | Not started | Not started | PANEL_CONFIGURATION_DFE
2 | ResultStrct | PANEL_CONFIGURATION_TILE | (TILEConfig cfg) |  |  |  |  | Not started | 0x50 | [5 empty] | Not started | Not started | PANEL_CONFIGURATION_TILE
3 | ResultStrct | PANEL_INIT | (TargetDFE dfe, TargetDevices dvc) | - |  |  | TILE_INIT TBD | Spec | 0x50 |  | 0 : 1 : TargetDFE 1 : 2 : Reserved 3 : 1 : Reserved 4 : 4 : Panel1 8 : 4 : Panel2 12 : 4 : Panel3 16 : 4 : Panel4 | 20 |  |  | Not started | Not started | PANEL_INIT
4 | ResultStrct | PANEL_OP_SET_FREQ | (TargetDFE dfe, TargetDevices dvc, Config cfg, TX_RF_Frequency freqs) | (InternalFrequencies freqs, DvcMat_u1 BCAL, DvcMat_1 PDCAL) |  |  |  | Spec | 0x50 |  | 0 : 1 : TargetDFE 1 : 2 : Reserved 3 : 1 : Reserved 4 : 4 : Panel1 8 : 4 : Panel2 12 : 4 : Panel3 16 : 4 : Panel4 20 : 1 : Config 21 : 2 : Reserved 23 : 1 : Reserved 24 : 4 : TX_RF_FREQ_1 28 : 4 : TX_RF_FREQ_2 | 32 |  |  | Not started | Not started | PANEL_OP_SET_FREQ
5 | ResultStrct | PANEL_OP_CHANNEL_ENABLE | (TargetDFE dfe, TargetDevices dvc, Config cfg, Channels Chs, Carriers Crs, TxSource Src, RxDestination Dst, RxPath Pth) | - |  |  |  | Spec | 0x50 |  | 0 : 1 : TargetDFE 1 : 2 : Reserved 3 : 1 : Reserved 4 : 4 : Panel1 8 : 4 : Panel2 12 : 4 : Panel3 16 : 4 : Panel4 20 : 1 : Config 21 : 2 : Channels 23 : 1 : Carriers 24 : 1 : TxSource 25 : 1 : RxDestination 26 : 1 : RxPath 27 : 1 : Reserved | 28 |  |  | Not started | Not started | PANEL_OP_CHANNEL_ENABLE
6 | ResultStrct | PANEL_OP_SET_TX_PWR | (Config cfg, Channels Chs, int32_t DSA) | - |  |  |  | Spec | 0x50 |  | 0 : 1 : Config 1 : 1 : Reserved 2 : 2 : Channels 4 : 4 : DSA | 8 |  |  | Not started | Not started | PANEL_OP_SET_TX_PWR
7 | ResultStrct | PANEL_OP_SET_RX_PWR | (Config cfg, Channels Chs, int32_t DSA) | - |  |  |  | Spec | 0x50 |  | 1 : 1 : Config 1 : 1 : Reserved 2 : 2 : Channels 4 : 4 : DSA | 8 |  |  | Not started | Not started | PANEL_OP_SET_RX_PWR
8 | ResultStrct | PANEL_OP_MAP_PORT2BEAM | (Config Conf , PortMapMat Tx_L, PortMapMat Tx_H, PortMapMat Rx_L, PortMapMat Rx_H) | - |  |  |  | Spec | 0x50 |  | 0 : 1 : Config 1 : 1 : Reserved 2 : 4 * 16 : Tx_L 66 : 4 * 16 : Tx_H 130 : 2 : Reserved 132 : 4 * 16 : Rx_L 196 : 4 * 16 : Rx_H | 260 |  |  | Not started | Not started | PANEL_OP_MAP_PORT2BEAM
9 | ResultStrct | PANEL_OP_MBCFR | (Channels Ch, Carriers Cr , int8_t IndividualEnable, int8_t CombinedEnable , CFRSettings Setting) | - |  |  |  | Spec | 0x50 |  | 0 : 2 : Channels 2 : 1 : Carriers 3 : 1 : IndividualEnable 4 : 1 : CombEnable 5 : 1 : IndividualBW 6 : 2 : IndividualThr 8 : 2 : IndividualDelta 10 : 2 : IndividualWeight 12 : 2 : CombinedThr 14 : 2 : CombinedDelta | 16 |  |  | Not started | Not started | PANEL_OP_MBCFR
10 | ResultStrct | PANEL_OP_PA_BIAS_ENABLE | [5 empty] | Not started | 0x50 | [5 empty] | Not started | Not started | PANEL_OP_PA_BIAS_ENABLE
11 | ResultStrct | PANEL_OP_SET_PA_LINEARIZATION | [5 empty] | Not started | 0x50 | [5 empty] | Not started | Not started | PANEL_OP_SET_PA_LINEARIZATION
12 | ResultStrct | PANEL_POLL_DFE_INFO | () | (DFE_Info dfe_info) |  |  |  | Spec | 0x50 |  | - | 0 |  |  | Not started | Not started | PANEL_POLL_DFE_INFO
13 | ResultStrct | PANEL_POLL_DFE_ELECTRICAL | () | (DFE_Electrical dfe_elec) |  |  |  | Spec | 0x50 |  | - | 1 |  |  | Not started | Not started | PANEL_POLL_DFE_ELECTRICAL
14 | ResultStrct | PANEL_POLL_DFE_CLK | () | (DFE_Clk dfe_clk) |  |  |  | Spec | 0x50 |  | - | 2 |  |  | Not started | Not started | PANEL_POLL_DFE_CLK
15 | ResultStrct | PANEL_POLL_DFE_CPRI | () | (DFE_CPRI dfe_cpri) |  |  |  | Spec | 0x50 |  | - | 3 |  |  | Not started | Not started | PANEL_POLL_DFE_CPRI
16 | ResultStrct | PANEL_POLL_DFE_TEMP | () | (DFE_Temp dfe_temp) |  |  |  | Spec | 0x50 |  | - | 4 |  |  | Not started | Not started | PANEL_POLL_DFE_TEMP
17 | ResultStrct | PANEL_POLL_DFE_RF_POWER | (Channels Ch, Carriers Cr) | (int32_t Measured_Power) |  |  | DFE function TBD | Not started | 0x50 | [5 empty] | Not started | Not started | PANEL_POLL_DFE_RF_POWER
18 | ResultStrct | PANEL_POLL_TILE_TEMP | (TargetDevices dvc) | DvcMat_2 Temperature |  |  |  | Spec | 0x50 |  | 0 : 4 : Panel1 4 : 4 : Panel2 8 : 4 : Panel3 12 : 4 : Panel4 | 16 |  |  | Not started | Not started | PANEL_POLL_TILE_TEMP
19 | ResultStrct | PANEL_POLL_TILE_SPI | (TargetDevices dvc , uint32_t SpiValue) | DvcMat_u4 SpiValue |  |  |  | Spec | 0x50 |  | 0 : 4 : Panel1 4 : 4 : Panel2 8 : 4 : Panel3 12 : 4 : Panel4 16 : 4 : SpiValue | 16 |  |  | Not started | Not started | PANEL_POLL_TILE_SPI
20 | ResultStrct | PANEL_POLL_TILE_INFO | (TargetDevices dvc) | DvcMat_u4 Info |  |  |  | Not started | 0x50 |  | 0 : 4 : Panel1 4 : 4 : Panel2 8 : 4 : Panel3 12 : 4 : Panel4 | 16 |  |  | Not started | Not started | PANEL_POLL_TILE_INFO
`` | ResultStrct | PANEL_POLL_TILE_RF_POWER | (TargetDevices dvc) | DvcMat_u4 RFPower |  |  |  | Not started | 0x50 |  | 0 : 4 : Panel1 4 : 4 : Panel2 8 : 4 : Panel3 12 : 4 : Panel4 | 16 |  |  | Not started | Not started | PANEL_POLL_TILE_RF_POWER
22 | ResultStrct | PANEL_POLL_TILE_PLL_LOCK | (TargetDevices dvc) | () |  |  |  | Spec | 0x50 |  | 0 : 4 : Panel1 4 : 4 : Panel2 8 : 4 : Panel3 12 : 4 : Panel4 | 16 |  |  | Not started | Not started | PANEL_POLL_TILE_PLL_LOCK
23 | ResultStrct | PANEL_POLL_TILE_PA_LINEARIZATION | (TargetDevices dvc , Channels Chs) | () |  |  |  | Spec | 0x50 |  | 0 : 4 : Panel1 4 : 4 : Panel2 8 : 4 : Panel3 12 : 4 : Panel4 16 : 2 : Reserved 18 : 2 : Channels | 20 |  |  | Not started | Not started | PANEL_POLL_TILE_PA_LINEARIZATION
24 | ResultStrct | PANEL_POLL_TILE_PA_BIAS | (TargetDevices dvc , Channels Chs) | DvcMat_u4 Bias |  |  |  | Not started | 0x50 |  | 1 : 4 : Panel1 4 : 4 : Panel2 8 : 4 : Panel3 12 : 4 : Panel4 16 : 2 : Reserved 18 : 2 : Channels | 21 |  |  | Not started | Not started | PANEL_POLL_TILE_PA_BIAS
25 | ResultStrct | PANEL_BEAM_STEERING |  |  |  |  | function not defined | Not started | 0x50 | [5 empty] | Not started | Not started | PANEL_BEAM_STEERING
26 | ResultStrct | PANEL_BEAM_LOAD |  |  |  |  | function not defined | Not started | 0x50 | [5 empty] | Not started | Not started | PANEL_BEAM_LOAD
27 | ResultStrct | PANEL_CAL_RF | (TargetDevices dvc, OpMode mode, Channels Chs, MagPhase MgPh, int32_t TX_RF_FREQ , int32_t RX_RF_FREQ) | (DvcMat_u2 Temp, DvcMat_2 CopoleDigAtt, DvcMat_2 CrosspoleDigAtt, DvcMat_1 PreCalTx , Ch_DvcMat_1 TxMag, Ch_DvcMat_u2 TxPhase, DvcMat_u1 RFCalPllBcal, DvcMat_1 PreCalRx , DvcMat_u1 PllBcal, DvcMat_1 PllPdcal, Ch_DvcMat_1 RxMag, Ch_DvcMat_u2 RxPhase) |  |  |  | Spec | 0x50 |  | 1 : 4 : Panel1 4 : 4 : Panel2 8 : 4 : Panel3 12 : 4 : Panel4 16 : 1 : Mode 17 : 1 : MagPhase 18 : 2 : Channels 20 : 4 : TX_RF_FREQ 24 : 4 : RX_RF_FREQ | 28 |  |  | Not started | Not started | PANEL_CAL_RF
28 | ResultStrct | PANEL_CAL_IF |  |  |  |  | Future Reliese | Not started | 0x50 | [5 empty] | Not started | Not started | PANEL_CAL_IF
29 | ResultStrct | PANEL_CAL_IBDS |  |  |  |  | Future Reliese | Not started | 0x50 | [5 empty] | Not started | Not started | PANEL_CAL_IBDS
30 | ResultStrct | PANEL_DEBUG_DMA_TX | (InjectionPoint InjPoint , Channels Ch, Carriers Cr int8_t StartOrStop, char* FileNames) |  |  |  | Control the DFE DMA | Spec | 0x50 |  | 0 : 2 : Channels 2 : 1 : Carriers 3 : 1 : Reserved 4 : 1: InjectionPoint 5 : 1 : StartOrStop 6 : 2 : Reserved 8 : 128 * 8 : FileNames | 1032 |  |  | Not started | Not started | PANEL_DEBUG_DMA_TX
30 | ResultStrct | PANEL_DEBUG_DMA_RX | (Channels Ch, int32_t NoOfSamples, CapturePoint CaptPoint , char* FileNames) |  |  |  | Control the DFE DMA | Spec | 0x50 |  | 0 : 2 : Channels 2 : 1 : Carriers 3 : 1 : CapturePoint 4 : 4 : NumberOfSamples 8 : 128 * 8 : FileNames | 1032 |  |  | Not started | Not started | PANEL_DEBUG_DMA_RX
31 | ResultStrct | PANEL_DEBUG_IF_LOAD | [5 empty] | Not started | 0x50 | [5 empty] | Not started | Not started

## #Define and Structures
ResultStrct
TargetDevices | [6 empty] | PanelConfig
| Bit 23–0: D24-D1 Bit 32-24: Reserved | int32_t | [5 empty] | Physical
| Bit 23–0: D24-D1 Bit 32-24: Reserved | int32_t | [6 empty] | Type | Quarter-Panel
| Bit 23–0: D24-D1 Bit 32-24: Reserved | int32_t | [6 empty] | UPDN_Available | 1
| Bit 23–0: D24-D1 Bit 32-24: Reserved | int32_t | [6 empty] | IFCahnnelNum | 4
[9 empty] | NoOfDevicesPerMBRD | 24
TargetDFE | [8 empty] | ArraySize | based on above
| 0 / 1 | int8_t | [6 empty] | NoOfMBRDs | based on above
[9 empty] | WholePanelDevices | based on above
DvcMat_u1 | PanelSize x DvcSize (?) | each value uint8_t |  | Ch_DvcMat_u1 | Chs (8 Co&X) x PanelSize x DvcSize (?) | each value uint8_t |  |  | Mapping | based on above
[9 empty] | Proximity | based on above
DvcMat_1 | PanelSize x DvcSize (?) | each value int8_t |  | Ch_DvcMat_1 | Chs (8 Co&X) x PanelSize x DvcSize (?) | each value int8_t |  |  | DSTRBRD_Available | based on above
FrequencyPlans
DvcMat_u2 | PanelSize x DvcSize (?) | each value uint16_t |  | Ch_DvcMat_u2 | Chs (8 Co&X) x PanelSize x DvcSize (?) | each value uint16_t
DvcMat_2 | PanelSize x DvcSize (?) | each value int16_t |  | Ch_DvcMat_2 | Chs (8 Co&X) x PanelSize x DvcSize (?) | each value int16_t
DvcMat_u4 | PanelSize x DvcSize (?) | each value uint32_t |  | Ch_DvcMat_u4 | Chs (8 Co&X) x PanelSize x DvcSize (?) | each value uint32_t
DvcMat_4 | PanelSize x DvcSize (?) | each value int32_t |  | Ch_DvcMat_4 | Chs (8 Co&X) x PanelSize x DvcSize (?) | each value int32_t
OpMode |  |  |  | TX_RF_Frequency
Mode(7:4) | Mode(3:0) |  | int8u_t |  | int64_t | TX_RF_FREQ_1
0 Operation | 0 Static |  |  |  | int64_t | TX_RF_FREQ_2
1 Agile
1 IFCAL | 0 Normal
1 Legacy
2 SemiAuto
2 RFCAL | 0 Init
1 RoundRobin
3 RFCAL INT | 0 PLL
1 PREPARE
2 PRECAL
3 PRECAL_PREPARE
PhaseMag
| bit 0 | Phase | int8_t
| bit 1 | Mag
Channels | uint16_t
| bit 0 | TX1
| bit 1 | TX2
| bit 2 | TX3
| bit 3 | TX4
| bit 4 | Res
| bit 5 | Res
| bit 6 | TXx3
| bit 7 | TXx4
| bit 8 | RX1
| bit 9 | RX2
| bit 10 | RX3
| bit 11 | RX4
| bit 12 | Res
| bit 13 | Res
| bit 14 | RXx3
| bit 15 | RXx4