## DFE Functions
C function | [8 empty] | Interface | [8 empty] | CLI
# | Type | FuncName | Inputs | Outputs | Affected Subsystems | Description | Comments | Status | MainCommand | SubCommand | Inputs |  | Outputs |  | MatlabStatus | PanelControlStatus
[11 empty] | fields (ByteOffset : Bytes : FieldName) | # Bytes | fields (ByteOffset : Bytes : FieldName) | # Bytes |  |  | C LI STATUS | field | -x | options | default | field | -x | options | default | field | -x | options | default | field | -x | options | default | field | -x | options | default | field | -x | options | default | field | -x | options | default | field | -x | options | default
1 | ResultStrct | dfe_init | () | () | all | puts all the conrollable knobs in a known state |  | Not started | 0x70 | 0x00 | - |  | 0 : 4 : Success | 4 | SW Test | Not started | Not started
2 | ResultStrct | dfe_set_cfg | (DFEConfig cfg) | () |  |  |  | Not started | 0x71 | 0x04
3 | ResultStrct | dfe_get_cfg | () | (DFEConfig cfg) |  |  |  | Not started | 0x72 | 0x05
4 | ResultStrct | dfe_calc_op_freqs | (TX_RF_Frequency freqs) | (InternalFrequencies Freqs) | none | calculates the internal frequencies based on TX_RF BDS_FREQ is derived immidiately based on RFBand the rest is based on RFBand and TX_RF frequencies |  | Not started | 0x70 | 0x08 | 0 : 4 : TX_RF_FREQ_1 4 : 4 : TX_RF_FREQ_2 | 8 | 0 : 4 : Success 4 : 4 : BDSFreq 8 : 4 : DACNCO 12 : 4 : TX_NCO_1 16 : 4 : TX_NCO_2 20 : 4 : ADC_NCO_1 24 : 4 : ADC_NCO_2 28 : 4 : RX_NCO_1 32 : 4 : RX_NCO_2 | 36 | SW Test | Not started | Code Development | TX_RF_FREQ_1 | -f1 | k | max rf frequency based on freq-plan | TX_RF_FREQ_2 | -f2 | frequency in Hz | min rf frequency based on freq-plan
5 | ResultStrct | dfe_set_freqs | (Config Conf , TX_RF_Frequency freqs) | (InternalFrequencies Freqs) | ang_bds , ang_tx , ang_rx , dig_tx , dig_rx | Sets the required frequency in DFE based on the frequency plan to get TX_RF_FREQ_1 and TX_RF_FREQ_2 as first and second carrier transmit RF frequency Calculations based on the frequency plan (board band: AWS/DSC/etc.) |  | Not started | 0x70 | 0x09 | 0 : 1 : Config 1 : 1 : Reserved 2 : 2 : Reserved 4 : 4 : TX_RF_FREQ_1 8 : 4 : TX_RF_FREQ_2 | 12 | 0 : 4 : Success 4 : 4 : BDSFreq 8 : 4 : DACNCO 12 : 4 : TX_NCO_1 16 : 4 : TX_NCO_2 20 : 4 : ADC_NCO_1 24 : 4 : ADC_NCO_2 28 : 4 : RX_NCO_1 32 : 4 : RX_NCO_2 | 36 | SW Test | Not started | Code Development | Config | -cfg | DIG_CPRI UpDnCnv | DIG_CPRI | TX_RF_FREQ_1 | -f1 | frequency in Hz | max rf frequency based on freq-plan | TX_RF_FREQ_2 | -f2 | frequency in Hz | min rf frequency based on freq-plan
6 | ResultStrct | dfe_tx_enable | (Config Conf , Channels Ch , Carriers Cr , TxSource Src) | () | ang_tx , dig_tx | enables/disables transmit source and path for designated channels and carriers |  | Not started | 0x70 | 0x10 | 0 : 1 : Config 1 : 1 : Reserved 2 : 2 : Channels 4 : 1 : Carriers 5 : 2 : Reserved 7 : 1 : TxSource | 8 | 0 : 4 : Success | 4 | SW Test | Not started | Not started | Config | -cfg | DIG_CPRI UpDnCnv | DIG_CPRI | Channels | -ch | tx channels as bit fields (tx4 , tx3 , tx2 , tx1) | 0xF | Carriers | -crr | carriers (cr2 , cr1) | 0x3 | TxSource | -src | CPRI CAL MEM_DUC MEM_DAC EXTERNAL | CAL
7 | ResultStrct | dfe_tx_gain_ang | (Config Conf , Channels Ch , int32_t DSA) | () | ang_tx | sets the Tx/Beam DSA level |  | Not started | 0x70 | 0x11 | 0 : 1 : Config 1 : 1 : Reserved 2 : 2 : Channels 4 : 4 : DSA | 8 | 0 : 4 : Success | 4 | SW Test | Not started | Not started | Config | -cfg | DIG_CPRI UpDnCnv | DIG_CPRI | Channels | -ch | tx channels as bit fields (tx4 , tx3 , tx2 , tx1) | 0xF | DSA | -dsa | value: 0 - 63 | 63
8 | ResultStrct | dfe_tx_gain_dig | (Channels Ch , Carriers Cr , int32_t Dig_Value) | () | dig_tx | set digital gain on certain channels and carriers |  | Not started | 0x70 | 0x12 | 0 : 2 : Channels 2 : 1 : Carriers 3 : 1 : Reserved 4 : 4 : Dig_Value | 8 | 0 : 4 : Success | 4 | SW Test | Not started | Not started | Channels | -ch | tx channels as bit fields (tx4 , tx3 , tx2 , tx1) | 0xF | Carriers | -crr | carriers as bit fields (crr2 , crr1) | 0x3 | Dig_Value | -gain | value: 0 - 65535 | 256
9 | ResultStrct | dfe_mbcfr | (Channels Ch, Carriers Cr , int8_t IndividualEnable, int8_t CombinedEnable , CFRSettings Setting) | () | dig_tx | sets MB MC CFR parameters |  | Not started | 0x70 | 0x13 | 0 : 2 : Channels 2 : 1 : Carriers 3 : 1 : IndividualEnable 4 : 1 : CombEnable 5 : 1 : IndividualBW 6 : 2 : IndividualThr 8 : 2 : IndividualDelta 10 : 2 : IndividualWeight 12 : 2 : CombinedThr 14 : 2 : CombinedDelta | 16 | 0 : 4 : Success | 4 | SW Test | Not started | Not started | Channels | -ch | tx channels as bit fields (tx4 , tx3 , tx2 , tx1) | 0xF | Enable | -en | 0 / 1 | 1 | Weigth1 | -w1 | value: 0 - 16383 ? | ? | Weigth2 | -w2 | value: 0 - 16383 ? | ? | CombinedMagThr | "cmagt" | value: 0 - 16383 ? | ? | ThrDelta | "-tdel" | value: 0 - 16383 ? | ? | Bandwidth1 | -bw1 | 5 MHz 10 MHz 15 MHz 20 MHz | 20 MHz | Bandwidth2 | -bw2 | 5 MHz 10 MHz 15 MHz 20 MHz | 20 MHz
10 | ResultStrct | dfe_tx_dma | (InjectionPoint InjPoint , Channels Ch, Carriers Cr int8_t StartOrStop, char* FileNames) | () | dma | controls tx dma |  | Not started | 0x70 | 0x14 | 0 : 2 : Channels 2 : 1 : Carriers 3 : 1 : Reserved 4 : 1: InjectionPoint 5 : 1 : StartOrStop 6 : 2 : Reserved 8 : 128 * 8 : FileNames | 1032 | 0 : 4 : Success | 4 | SW Test | Not started | Not started | Channels | -ch | tx channels as bit fields (tx4 , tx3 , tx2 , tx1) | 0xF | -start or -stop | -s | 0 / 1 | 1 | InjectionPoint | -inj | MEM_DUC MEM_DAC | MEM_DUC | FileNames | -f | filenames (in the same order of channels) | - |  | exit
11 | ResultStrct | dfe_portmap | (Config Conf , PortMapMat Tx_L , PortMapMat Tx_H , PortMapMat Rx_L , PortMapMat Rx_H) | () | port_map | sets the port mapping coefficients |  | Not started | 0x70 | 0x18 | 0 : 1 : Config 1 : 1 : Reserved 2 : 4 * 16 : Tx_L 66 : 4 * 16 : Tx_H 130 : 2 : Reserved 132 : 4 * 16 : Rx_L 196 : 4 * 16 : Rx_H | 260 | 0 : 4 : Success | 4 | SW Test | Not started | Not started | Config | -cfg | DIG_CPRI UpDnCnv | DIG_CPRI | txt file name | -f | filename containing the coefficients in order | -
12 | ResultStrct | dfe_rx_enable | (Config Conf , Channels Ch , Carriers Cr , RxDestination Dst , RxPath pth) | () | ang_rx , dig_rx | enables/disables recieve path and destination for designated channels and carriers |  | Not started | 0x70 | 0x1A | 0 : 1 : Config 1 : 1 : Reserved 2 : 2 : Channels 4 : 1 : Carriers 5 : 1 : Reserved 6 : 1 : RxDestination 7 : 1: RxPath | 8 | 0 : 4 : Success | 4 | SW Test | Not started | Not started | Config | -cfg | DIG_CPRI UpDnCnv | DIG_CPRI | Channels | -ch | tx channels as bit fields (tx4 , tx3 , tx2 , tx1) | 0xF | Carriers | -crr | carriers as bit fields (crr2 , crr1) | 0x3 | RxDestination | -dst | CPRI MEM_ADC MEM_DDC EXTERNAL | MEM_ADC | -p | Direct or Mixer | Direct
13 | ResultStrct | dfe_rx_gain_ang | (Config Conf , Channels Ch , int32_t DSA) | () | ang_rx | sets the Rx/Beam DSA level |  | Not started | 0x70 | 0x1B | 0 : 1 : Config 1 : 1 : Reserved 2 : 2 : Channels 4 : 4 : DSA | 7 | 0 : 4 : Success | 4 | SW Test | Not started | Not started | Config | -cfg | DIG_CPRI UpDnCnv | DIG_CPRI | Channels | -ch | tx channels as bit fields (tx4 , tx3 , tx2 , tx1) | 0xF | DSA | -dsa | value: 0 - 63 | 63
14 | ResultStrct | dfe_rx_dma | (Channels Ch, int32_t NoOfSamples, CapturePoint CaptPoint , char* FileNames) | () | dma | controls rx dma |  | Not started | 0x70 | 0x1C | 0 : 2 : Channels 2 : 1 : Carriers 3 : 1 : CapturePoint 4 : 4 : NumberOfSamples 8 : 128 * 8 : FileNames | 1032 | 0 : 4 : Success | 4 | SW Test | Not started | Not started | Channels | -ch | tx channels as bit fields (tx4 , tx3 , tx2 , tx1) | 0xF | NumberOfSamples | -N | number min - max? | 65536 | Capture Point | -cpt | MEM_ADC MEM_DDC | MEM_DDC | FileNames | -f | filenames (in the same order of channels) | -
15 | ResultStrct | dfe_poll_info | () | (DFE_Info dfe_info) | aap_config | polls serial no., version, band, etc. outputs to be added when APIs are delivered |  | Not started | 0x70 | 0x20 | - | 0 | 0 : 4 : Success 4 : 4 : SerialNo 8 : 4 : PassNo 12 : 4 : RFBand | 16 | SW Test | Not started | Not started
16 | ResultStrct | dfe_poll_electrical | () | (DFE_Electrical dfe_elec) | aap_mon | polls voltages / currents from different parts of the board outputs to be added when APIs are delivered |  | Not started | 0x70 | 0x21 | - | 0 | 0 : 4 : Success 4 : 1 : V_OK 5 : 1 : Reserved 6 : 4 : V28_1 10 : 4 : V28_2 14 : 4 : V12 18 : 2 : Reserved 20 : 4 : I | 24 | SW Test | Not started | Not started
17 | ResultStrct | dfe_poll_clk | () | (DFE_Clk dfe_clk) | ang_clk , ang_bds | poll the clocks locking outputs to be added when APIs are delivered |  | Not started | 0x70 | 0x22 | - | 0 | 0 : 4 : Success 4 : 1 : PM7531_Lock1 5 : 1 : PM7531_Lock2 6 : 1 : Reserved 7 : 1 : ADF4113_Lock | 7 | SW Test | Not started | Not started
18 | ResultStrct | dfe_poll_cpri | () | (DFE_CPRI dfe_cpri) | dig_cpri | polls cpri status outputs to be added when APIs are delivered / using NORS |  | Not started | 0x70 | 0x23 | - | 0 | 0 : 4 : Success 4 : 2 : Reserved 6 : 1 : Reserved 7 : 1 : CPRI_OK | 8 | SW Test | Not started | Not started
19 | ResultStrct | dfe_poll_temp | () | (DFE_Temp dfe_temp) | aap_mon | polls temperatures |  | Not started | 0x70 | 0x24 | - | 0 | 0 : 4 : Success 4 : 4 : Tx1_Temp 8 : 4 : Tx2_Temp 12 : 4 : Tx3Temp 16 : 4 : Tx4_Temp 20 : 4 : BDS_Temp 24 : 4 : FPGA_Temp 28 : 4 : DAC1_Temp 32 : 4 : DAC2_Temp 36 : 4 : DAC3_Temp 40 : 4 : DAC4_Temp | 44 | SW Test | Not started | Not started
20 | ResultStrct | dfe_selftest_loopback | (LBMode lbmode , LBSource lbsrc , LBDest lbdst) | (int32_t MeasuredPower) | almost all | loopback test (internal / external / bds) |  | Not started | 0x70 | 0x30 | 0 : 1 : LBMode 1 : 1 : Reserved 2 : 1 : LBSource 3 : 1 : LBDestination | 4 | 0 : 4 : Success 4 : 4 : MeasuredPower | 8 | SW Test | Not started | Not started | LBMode | -lbmode | Internal External BDS | Internal | LBSource | -lbsrc | Tx1 Tx2 Tx3 Tx4 RFCal_L RFCal_H BDSx1 BDSx2 | Tx1 | LBDestination | -lbdst | Rx1 Rx2 Rx3 Rx4 | Rx1
21 | ResultStrct | dfe_selftest_subsystem | (SubSystem sbsys) | () | all | unit test of each subsystem |  | Not started | 0x70 | 0x34 | 0 : 2 : Reserved 2 : 1 : Reserved 3 : 1 : SubSystem | 4 | 0 : 4 : Success | 4 | SW Test | Not started | Not started | SubSystem | -subsys | ang_tx , ang_rx , ang_bds , ang_rf_cal , ang_lb , ang_if_ext , ang_if_cal , ang_ibds_cal , ang_clk , dig_tx , dig_rx , dig_port_map , dig_if_cal , dig_ibds_cal , dig_cpri , aap_io , aap_config , aap_mon , ANG DIG AAP All | All
22 | ResultStrct | dfe_cal_rf_calc_freq | (RFCalTxOrRx rfcalmode , TX_RF_Frequency freqs) | (int32_t RFCal_RFFreq) |  |  |  | Not started | 0x70 | 0x40 | 0 : 1 : RFCalTxOrRx 1 : 1 : Reserved 2: 2: Reserved 4 : 4 : TX_RF_FREQ_1 8 : 4 : TX_RF_FREQ_2 | 12 | 0 : 4 : Success 4 : 4 : RF_CalRFFreq | 8 | SW Test | Not started | Not started | RFCalTxOrRx | -mode | Tx Rx | Tx | TX_RF_FREQ_1 | -frq1 | frequency in Hz | max rf frequency based on freq-plan | TX_RF_FREQ_2 | -frq2 | frequency in Hz | min rf frequency based on freq-plan
23 | ResultStrct | dfe_cal_rf_prepare | (int8_t Enable , RFCalTxOrRx rfcaltxrx , int32_t RFCal_RFFreq) | () | ang_rf_cal | prepares the DFE for RFCalibration |  | Not started | 0x70 | 0x41 | 0 : 1 : Enable 1 : 1 : RFCalTxOrRx 2 : 2 : Reserved 4 : 4 : RF_CalRFFreq | 8 | 0 : 4 : Success | 4 | SW Test | Not started | Not started | Enable | -en | 0 / 1 | 1 | RFCalTxOrRx | -mode | Tx Rx | Tx | RF_CalFreq | -frq | Frequency in Hz | -
24 | ResultStrct | dfe_cal_rf_set_power | (int32_t DSALevel) | () | ang_rf_cal | set the signal power for RFCal |  | Not started | 0x70 | 0x42 | 0 : 4 : DSA | 4 | 0 : 4 : Success | 4 | SW Test | Not started | Not started | DSA | -dsa | value: 0 - 63 | 63
25 | ResultStrct | dfe_cal_if_calc_freq | (Channels Ch , TX_RF_Frequency freqs) | (int32_t IF_CalFreq) |  |  |  | Not started | 0x70 | 0x43 | 0 : 2 : Channels 2 : 2 : Reserved 4 : 8 : TX_RF_FREQ_1 12 : 8 : TX_RF_FREQ_2 | 20 | 0 : 4 : Success 4 : 4 : IF_CalFreq | 8 | Not started | Not started | Not started
26 | ResultStrct | dfe_cal_if_prepare_common | (Channels Ch, PhaseMag PhMg, int32_t IF_CalFreq , IFCalCommonSetting Settings) | () | almost all | prepares the DFE for IFCalibration Channels Ch can be multiple Tx OR multiple Rx (Not at the same time) PhaseMag PhMg can be Phase OR Mag (Not at the same time) |  | Not started | 0x70 | 0x44 | 0 : 2 : Channels 2 : 1 : PhaseMag 3 : 4 : IF_CalFreq 7 : 4 : BDS_Freq 11 : 4 : DDS_Freq 15 : 4 : DAC_NCO 19 : 4 : ADC_NCO 23 : 4 : RX_NCO 27 : 4 : DDS_Power 31 : 4 : TX_VGA 35 : 4 : RX_VGA 39 : 4 : ACC_Gain 43 : 4 : CORDIC_Gain 47 : 4 : ACC_Nsamples 51 : 4 : CORDIC_Nsamples 55 : 1 : SpectrumInversion | 56 | 0 : 4 : Success | 4 | Not started | Not started | Not started
27 | ResultStrct | dfe_cal_if_enable_channel | (Channels Ch, PhaseMag PhMg, int8_t Enable) | () | ang_tx , ang_rx | Enables/Disables the DFE on certain Channel Ch (one at the time) to perform IFCal Phase or Mag (one at the time) |  | Not started | 0x70 | 0x45 | 0 : 2 : Channels 2 : 1 : PhaseMag 3 : 1 : Enable | 4 | 0 : 4 : Success | 4 | Not started | Not started | Not started
28 | ResultStrct | dfe_cal_if_measure_dc_offset | (IFCalDCOffsetMeasurementSetting Settings) | (int32_t dc_offset) | dig_if_cal | measures dc offset using the PWM loop |  | Not started | 0x70 | 0x46 | 0 : 4 : ACC_Gain 4 : 4 : ACC_Nsamples | 8 | 0 : 4 : Success 4 : 4 : DC_Offset | 8 | Not started | Not started | Not started
29 | ResultStrct | dfe_cal_if_measure_dds_amp | (int32_t dc_offset, IFCalAmpMeasurementSetting Settings) | (int32_t dds_amp) | dig_if_cal | sets the DDS loop for magnitude ifcal and then measures the settled dds amplitude |  | Not started | 0x70 | 0x47 | 0 : 4 : DC_Offset 4 : 4 : ACC_Gain 8 : 4 : ACC_Nsamples 12 : 4 : PWMNominalDutyCycle | 16 | 0 : 4 : Success 4 : 4 : DDS_Amp | 8 | Not started | Not started | Not started
30 | ResultStrct | dfe_cal_measure_cordic | (CordicSource src, CalCordicMeasurementSetting Settings) | (int32_t phase, int32_t mag) | dig_if_cal | sets the cordic block and measures the phase and magnitude on a specific channel based on the Settings |  | Not started | 0x70 | 0x48 | 0 : 1 : CordicSource 1 : 1 : Reserved 2 : 4 : CORDIC_Gain 6 : 4 : CORDIC_Nsamples | 10 | 0 : 4 : Success 4 : 4 : Phase 8 : 4 : Mag | 12 | Not started | Not started | Not started
31 | ResultStrct | dfe_cal_ibds_prepare | (TX_RF_Frequency freqs , IBDSCalSetting Settings) | () | ang_bds , ang_ibds_cal , dig_ibds_cal | prepares the dfe board ofr ibds calibration |  | Not started | 0x70 | 0x49 | 0 : 8 : TX_RF_FREQ_1 8 : 8 : TX_RF_FREQ_2 16 : 4 : SamplingRate | 20 | 0 : 4 : Success | 4 | Not started | Not started | Not started
32 | ResultStrct | dfe_cal_ibds_sel_line | (IBDS_LINE forward_or_reverse) | () | ang_ibds_cal | sets switch 78 to connect to the selected ibds line (forward or reverse) |  | Not started | 0x70 | 0x4A | 0 : 2 : Reserved 2 : 1 : Reserved 3 : 1 : IBDS_LINE | 4 | 0 : 4 : Success | 4 | Not started | Not started | Not started
33 | ResultStrct | dfe_sync_sel_mbrd | (MSTRBRD mbrd_no) | () | ang_if_cal | sets switch92 to connect to the selected master board sync line |  | Not started | 0x70 | 0x50 | 0 : 2 : Reserved 2 : 1 : Reserved 3 : 1 : MSTRBRD | 4 | 0 : 4 : Success | 4 | Not started | Not started | Not started
34 | ResultStrct | dfe_sync_agile_beam | () | () | ang_if_cal , dig_if_cal | sets DFE to send out 1KHz LTE subframe signal on sync line |  | Not started | 0x70 | 0x54 | - | 0 | 0 : 4 : Success | 4 | Not started | Not started | Not started
some auxiliary (helper) lower level functions like: frequency calculations for operation/calibrations or resolve ambiguity on IFCal values might be added later on
This Document Version Control
| Last opened @ | 2017-01-13 10:50
| Last modified @ | 2016-12-07 10:48
| By: | Farid Fayaz

## #Define and Structures
#Def / enum |  |  | Structures
Input Don't Care |  | -1 | ResultStrct | int32_t |  | DFE_Info |  |  | PhaseMag | int8_t
[7 empty] | int32_t | SerialNo |  | bit 0 | Phase
Config | int8_t | DIG_CPRI |  | bit 16-31 | FunctionCode |  | int32_t | PassNo |  | bit 1 | Mag
|  |  |  | bit 8-15 | ErrCode |  | int32_t | RFBand
RFBand | int8_t |  |  | bits 0-7 | WrnCode |  |  | etc. | IFCalCommonSettings
|  | AWS | [7 empty] | Frequency
|  |  | Channels | uint16_t |  | DFE_Electrical |  |  | int32_t |  | BDS_Freq
|  |  |  | bit 0 | TX1 |  | int8_t | V_OK | int32_t |  | DDS_Freq
TxSource | int8_t |  |  | bit 1 | TX2 |  | int32_t | V28_1 | int32_t |  | DAC_NCO
|  | CPRI |  | bit 2 | TX3 |  | int32_t | V28_2 | int32_t |  | ADC_NCO
|  |  |  | bit 3 | TX4 |  | int32_t | V12 | int32_t |  | RX_NCO
RxDestination | int8_t |  |  | bit 4 | Res |  | int32_t | I |  | Gain
|  | CPRI |  | bit 5 | Res |  |  | etc. | int32_t |  | DDS_Power
|  |  |  | bit 6 | TXx3 |  |  |  | int32_t |  | TX_VGA
RxPath | int8_t |  |  | bit 7 | TXx4 | DFE_Clk |  |  | int32_t |  | RX_VGA
|  | DIRECT |  | bit 8 | RX1 |  | int8_t | PM7531_Lock1 | int32_t |  | ACC_Gain
|  |  |  | bit 9 | RX2 |  | int8_t | PM7531_Lock2 | int32_t |  | CORDIC_Gain
InectionPoint | int8_t |  |  | bit 10 | RX3 |  | int8_t | ADF4113_Lock |  | NumberOfSamples
|  | MEM_DUC |  | bit 11 | RX4 |  |  |  | int32_t |  | ACC_Nsamples
|  |  |  | bit 12 | Res | DFE_CPRI |  |  | int32_t |  | CORDIC_Nsamples
CapturePoint | int8_t |  |  | bit 13 | Res |  | int8_t | CPRI_OK | int8_t | SpectrumInversion
|  | MEM_DDC |  | bit 14 | RXx3 |  |  | etc.
|  |  |  | bit 15 | RXx4 |  |  |  | IFCalDCOffsetMeasurementSetting
RFCalTxOrRx | int8_t |  |  |  |  | DFE_Temp |  |  |  | Gain
|  | TX | Carriers | int8_t |  |  | int32_t | Temp_Tx1 | int32_t |  | ACC_Gain
|  |  |  | bit 0 | Carrier 1 |  | int32_t | Temp_Tx2 |  | NumberOfSamples
LBMode | int8_t |  |  | bit 1 | Carrier 2 |  | int32_t | Temp_Tx3 | int32_t |  | ACC_Nsamples
|  | Internal |  |  |  |  | int32_t | Temp_Tx4
|  |  | TX_RF_Frequency |  |  |  | int32_t | Temp_BDS | IFCalAmpMeasurementSetting
LBSource | int8_t |  |  | int64_t | TX_RF_FREQ_1 |  | int32_t | Temp_FPGA |  | Gain
|  | Tx1 |  | int64_t | TX_RF_FREQ_2 |  | int32_t | Temp_DAC1 | int32_t |  | ACC_Gain
[7 empty] | int32_t | Temp_DAC2 |  | NumberOfSamples
LBDest | int8_t |  | InternalFrequencies |  |  |  | int32_t | Temp_DAC3 | int32_t |  | ACC_Nsamples
|  | Rx1 |  | int32_t | BDS_FREQ |  | int32_t | Temp_DAC4 |  | PWM
|  |  |  | int32_t | DAC_NCO |  |  |  | int32_t |  | NominalDutyCycle
SubSystem | int8_t |  |  | int32_t | TX_NCO_1 | DFEConfig
|  | ang_tx |  | int32_t | TX_NCO_2 |  | FreqPlan |  | CalCORDICMeasurementSetting
|  |  |  | int32_t | ADC_NCO_1 |  |  | BW |  | Gain
MSTRBRD | int8_t |  |  | int32_t | ADC_NCO_2 |  | RFCAL |  | int32_t |  | CORDIC_Gain
|  | MBRD1 |  | int32_t | RX_NCO_1 |  |  | CALSYNTH_POWER_TX |  | NumberOfSamples
|  |  |  | int32_t | RX_NCO_2 |  |  | CALSYNTH_POWER_RX | int32_t |  | CORDIC_Nsamples
IBDS_LINE | int8_t
|  | IBDS_F | CFRSettings | [5 empty] | IBDSCalSetting
|  |  |  | int8_t | BW |  |  |  |  | int32_t | SamplingRate
Cordic source | int8_t |  |  | int16_t | IndividualThr
|  | IBDS |  | int16_t | IndividualDelta
|  |  |  | int16_t | IndividualWeight
|  |  |  | int16_t | CombinedThreshold
|  |  |  | int16_t | CombinedDelta
PortMapMat
|  |  | array | 64 bytes | 4x4 complex matrix